## Sheet1
Jelly Bean Components
Linear Regulator
LM78xx | Fixed Voltage | Voltages -> 5,8,10,12,15,24V
LM317 | Adjustable Voltage | 1.25V-37V | min dropout 3V | min current 10mA, need to put bleed resistor if used for low current
LD1117 | LDO
Voltage reference
LM4040
TL431
Diodes
1N4001
NMOS
2N7000 | Id min at 5V Vgs -> 60 mA
bss138k
BJT PNP
2N2907
BJT NPN
2N2222
OP-AMP
LM358N
Comparator
LM311