## Sheet1
Jelly Bean Components
Linear Regulator
LM78xx | Fixed Voltage | Voltages -> 5,8,10,12,15,24V
LM317 | Adjustable Voltage | 1.25V-37V | min dropout 3V | min current 10mA, need to put bleed resistor if used for low current
LD1117 | LDO
Voltage reference
LM4040
TL431
Diodes
1N4001